## Sheet1
Q. 1.6
year | tech | clock speed | ipc/ core | cores | dram bandwidth | sp floating | cahe
2010 | 32 | 3.33 | 4 | 2 | 17.1 | 107 | 4
2013 | 22 | 3.9 | 6 | 4 | 25.6 | 250 | 8
2015 | 14 | 4.2 | 8 | 4 | 34.1 | 269 | 8
2017 | 14 | 4.5 | 8 | 4 | 38.4 | 288 | 8
2019 | 14 | 4.9 | 8 | 8 | 42.7 | 627 | 12
10-13 | -45.45% | 17.12% | 50% | 100% | 49.71% | 133.6% | 100%
13-15 | -36.36% | 7.692% | 33.33% | 0% | 33.2% | 7.6% | 0%
15-17 | 0% | 7.143% | 0% | 0% | 12.61% | 7.063% | 0%
17-19 | 0% | 8.889% | 0% | 100% | 11.2% | 117.7% | 50%
Imp/year | -8.182% | 4.084% | 8.333% | 20% | 10.67% | 26.6% | 15%
double every | 8.8 | 17.6293 | 8.64 | 3.6 | 6.7467 | 2.7066 | 4.8
Q. 1.6
proccessor | clock rate | CPI |  | Performance = Clock Rate / CPI
p1 | 3000000000 | 1.5 |  | Number of Cycles = Clock Rate × Time (in seconds)
p2 | 2500000000 | 1 |  | Number of Instructions = Number of Cycles × CPI
p3 | 4000000000 | 2.2 |  | Time in sec | 10
| Performance |  |  | number of cycles |  | number of instu.
p1 performance | 2000000000 | instruction/second |  | 30000000000 | cycles | 45000000000 | instructions
p2 performance | 2500000000 | instruction/second |  | 25000000000 | cycles | 25000000000 | instructions
p3 performance | 1818181818.1818 | instruction/second |  | 40000000000 | cycles | 88000000000 | instructions
a. p2 has the highest performance
Q 1.7
Column1 | CPI A | CPI B | CPI C | CPI D | Clock Rate | Instruction count = |  | 1000000
P1 | 1 | 2 | 3 | 3 | 2500000000
P2 | 2 | 2 | 2 | 2 | 3000000000
| 10% | 20% | 50% | 20%
which is faster? |  | global cpi p1 = |  | 2.6
a. what is the global CPI for each |  | global cpi p2 = |  | 2
b.Find the clock cylcles for both cases |  | cpu clock cylcle = Instructions X average clock cycles per instruction(cpi)
| clock cyles p1 | 2600000
| clock cyles p2 | 2000000
CPU execution time = clock cycles / Clock Rate
| Execution time P1 |  | 0.00104 | seconds | since P2 has a faster clockrate as well as a lower global Clock cycle per instruction (CPI), it has a shorter execution time.
| Execution time P2 |  | 0.00066667 | seconds
Q. 1.10.1
Column1 | CPI | clock rate | # of instruction | 1. clock cycles | 2 ins. Time | 4. instr. Time | 8. inst time
arithmitic | 1 | 2000000000 | 2560000000 | 2560000000 | 1828571428.5714 | 914285714.2857 | 457142857.1429
Load/Store | 12 | 2000000000 | 1280000000 | 15360000000 | 10971428571.4286 | 5485714285.7143 | 2742857142.8571
branch | 5 | 2000000000 | 256000000 | 1280000000 | 1280000000 | 1280000000 | 1280000000
|  |  |  | 19200000000 | 14080000000 | 7680000000 | 4480000000
|  | 0.7 X # of processor | 1.10.1 | 1.10.2
program is parallel | # of processor | # of instructions can handle | Total execution time for all 3 | doubled execution time
| 1 | 0.7 | 9.6 | 10.88
| 2 | 1.4 | 7.04 | 7.9543
| 4 | 2.8 | 3.84 | 4.2971
| 8 | 5.6 | 2.24 | 2.4686
by changing the value of b49 the cpi we can see the effect of the execution time reduce to 3.84 do when the load and store is reduced to 3 cpi
Q. 1.14
computer | execution time | fp execution time | l/s execution time | branch time | INT
original | 250 | 70 | 85 | 40 | 55
20% better fp | 236 | 56 | 85 | 40 | 55 | the total time is reduce to 236 seconds
total reduced 20% | 200 | 70 | 85 | 40 | 5 | the int is reduce to 5 second
get to 20% better by reduce branch | 200 | 70 | 85 | -10 | 55 | because we get a negative number it is not possible.
Q 1.15 | Clock rate | 2000000000
Program a | Fp execution | INT | L/S | Branch | total time
# of Instructions | 50000000 | 110000000 | 80000000 | 16000000
cpi | 1 | 1 | 4 | 2
execution time | 0.025 | 0.055 | 0.16 | 0.016 | 0.256
2x faster fp inprovement | -0.103 | 0.055 | 0.16 | 0.016 | 0.128 | -4.12 | It would need to be at -4 cpi, but this is not possible.
2x faster l/s improvement | 0.025 | 0.055 | 0.032 | 0.016 | 0.128 | 0.8 | cpi. The cpi of the ls would need to be .8
| 0.015 | 0.033 | 0.112 | 0.0112 | 0.1712 | 1.4953 | The new time is about 1.5 times faster than the original.
Q. 2.1
c-code | f = g + ( h - 5) |  | temp x0
Column1 | Column2 | Column3 | Column4 | Column5
assembly code | addi | x7 | x7 | -5
| add | x5 | x6 | x7
Q. 2.2
translate to c code
assembly | add | f | g | h
| add | f | I | f
c-code | f = I + (g+h)
Q. 2.3
c-code | B[8] = A[I - J ]
f | G | H | I | J | array a | array b
X5 | X6 | X7 | X28 | X29 | x10 | x11
assembly code
| sub | x5 | x28 | x29 | calculae [i-j] and store in x5
| slli | x5 | x5 | 2 | multiply j by 4 to get off set
| addi | x6 | x5 | x10 | add offset to array a
| lw | x7 | 0(x6) |  | load value of a[i-j] in x28
| addi | x9 | x7 | 32 | calculate addre of b[8]
| sw | x7 | 0(x9) |  | store value of a[i-j] in b[8]
Q. 2.5
0xabcdef12 | show how the value would be arranged In memory little/big indian
big endian
address | 0 | 1 | 2 | 3
| ab | cd | ef | 12
little endiian
address | 3 | 2 | 1 | 0
| ab | cd | ef | 12
Q. 2.6 | Translate 0xabcdef12 into decimal.
| ab | cd | ef | 12
| 10 11 | 12 13 | 14 15 | 1 2
10 | 11 | 12 | 13 | 14 | 15 | 1 | 2
2684354560 | 184549376 | 12582912 | 851968 | 57344 | 3840 | 16 | 2 | 2882400018 | decimal value
Q. 2.7
B[8] = A[i] + A[j]; |  | f | g | h | i | j | base a | base b
|  | x5 | x6 | x7 | x28 | x29 | x10 | x11
slli 5x, x28, 2
| add x5,x5, x10 | //a[i]
lw x7, 0(x5)
slli x5, x29, 2
| add x5,x5, x10 | //a[j]
lw x6, 0(x5)
add x5, x7, x6
| sw x5, 32(x11) | save b[8] = a[i]+a[j]
Q. 2.10 | add x30, x5, x6
registers
x5 | 0x8000000000000000
x6 | 0xD000000000000000
x30 | 0x5000000000000000 |  | this is strored in register x30.
Q 2.10.2 | This is not the desired value this is because there has been an overflow. |  |  |  | 0x15
Q 2.10.3 | For sub x30, x5, x6. register x30 contains. |  |  | 0x5
Q 2.10.4 | yes, this is the desired result.
Q. 2.10.5
| add x30, x5, x6 | //x30 = | 0x5000000000000000
| add x30, x30, x5 | //x30 = x30 + x5 | x30 results in | 0xD800000000000000
Q. 2.13 | Provide the instruction type and hexadecimal representation of the following instruction:
sw x5, 32(x30)
| Hex value = | 0x025f2023
| Format | S-type
Q 2.17 | Assume the following register contents:
x5 = 0x00000000AAAAAAAA
x6 = 0x1234567812345678
Q 2.17.1 | For the register values shown above, what is the value of x7 for
the following sequence of instructions?
| slli x7, x5, 4 | //shift left logical immediate on value in x5 by 4 bits and saving it in x7
| or x7, x7, x6 | // bit wise or between x7 and x6, stores back into x7.
| after slli x7 = | 0x0000000AAAAAAAA0 |  | 0000101010101010101010101010101010000000
| or with x6 | 0x1234567812345678 |  | 0001001000110100010101100111100001001100010101010110101111000100
| result of x7 after or | 0x1abefef5b315aff20 |  | 0001101010111110111111101111101011001100010101010111111111000100
Q. 2.17.2
| slli x7, x6, 4 | //shift value by 4 bits
| value of x7 after or | 0x2345678123456780
Q. 2.17.3
| srli x7, x5, 3 |  | //shift right by 3 bits
| andi x7, x7, 0xFEF |  | //and the x7 and oxfef
| after srli x7 = | 0x0000000015555555 |  | 10101010101010101010101010101
| now oxFEF | 0x0000000000000000FEF |  | 00000000000000000111111101111
00000000000000000010101000101
|  | result of x7 after andi |  | 0x545
Q. 2.21
Assume x5 holds the value 0x00000000001010000. What is
the value of x6 after the following instructions?
| bge x5, x0, ELSE | //if x5 is greater than or equal to, do else
| jal x0, DONE | //when bge, not true execute this line
ELSE: ori x6, x0, 2
DONE:
Since bge is greater we jump to ELSE and do the ori x6, x0, 2
| x5 = | 0x00000000001010000
| 2= | 0x00000000000000010
| result of x6= | 0x2
Q. 2.22
Suppose the program counter (PC) is set to 0x20000000.
| the max jal is | 0x3fffffff
| the max beq | current pc = -2^15 to pc+ 2^14
Q. 3.1 | 5ED4 − 07A4 | unsiged subtaction
5ED4
- | 07A4.
hex value = | 5730
Q. 3.6
Assume 185 and 122 are unsigned 8-bit decimal integers. Calculate 185–122. Is there overflow, underflow, or neither?
| 8 bit decimal | binary
| 185 | 10111001
- | 122 | 01111010
= | 63 | 00111111
Q.3.9 | Assume 151 and 214 are signed 8-bit decimal integers stored in two’s complement format. Calculate 151 + 214 using saturating arithmetic. The result should be written in decimal. Show your work.
|  |  | decimal | invert
| 151 |  | 10010111 | 01101000 | +1 = | 01101001
| 214 |  | 11010110 | 00101001 | +1 = | 00101010 | add
10010011
[5 empty] | decimal value | 147